## Primitive Values
Task ID | Task | Task Category | Manipulation | Rigidity | Relative Size | Controlled Degrees of Freedom | Constraint Complexity | Constraint Change | Motion Regime | Observability / Information Gain | Dynamic Environment | Irreversibility
box-and-blocks | Box and Blocks | Object Transport and Retrieval | Direct | Rigid manipulanda / rigid environment | Smaller than the hand | Low — one rigid block at a time | Low | Moderate — repeated grasp, transport, and release | Quasistatic | Low — no unknown object properties must be identified | Low — object properties remain effectively constant | Low — the task outcome is readily reversible
peg-in-hole | Peg-in-Hole | Assembly and Fastening | Direct | Rigid manipulanda / rigid environment | Comparable to the hand | Low — one rigid peg at a time | High — tight position and angle tolerances | High — free motion to constrained insertion | Quasistatic | Low — geometry and tolerances are specified | Low — object properties remain effectively constant | Low — insertion can be reversed without material alteration
pick-up-flat-object | Pick Up Flat Object | Object Transport and Retrieval | Direct | Rigid manipulanda / rigid environment | Smaller than the hand | Low — one rigid object | High — support severely restricts grasp contacts and approaches | Moderate — table contact to hand support | Quasistatic | Low — object and support properties are specified | Low — object properties remain effectively constant | Low — lifting does not permanently alter the object
tie-a-knot | Tie a Knot | Material Shaping and Reconfiguration | Direct | Deformable manipulanda / rigid environment | Mixed relative to the hand | High — continuously deformable rope | High — contact and topological constraints | High — evolving self-contacts and threading constraints | Quasistatic | Moderate — rope configuration and tension must be inferred | Low — material properties remain effectively constant | Low — the knot can be untied without material alteration
twist-lid-on-jar | Twist Lid on Jar | Assembly and Fastening | Direct | Rigid manipulanda / rigid environment | Comparable to the hand | Low — one movable rigid lid | High — threaded alignment and torque | High — free motion to thread engagement | Quasistatic | Moderate — thread engagement and seating must be detected | Low — object properties remain effectively constant | Low — the lid can be unscrewed without material alteration
thread-screw-with-screwdriver | Use Screwdriver | Assembly and Fastening | Indirect — tool use | Rigid manipulanda / rigid environment | Mixed relative to the hand | Moderate — tool pose plus constrained screw motion | High — alignment, axial force, and torque | High — tool acquisition, engagement, rotation, and disengagement | Quasistatic | Moderate — engagement, cam-out, and seating must be detected | Low — object properties remain effectively constant | Low — the screw can be removed without material alteration
cut-pattern-with-scissors | Use Scissors | Opening, Separation, and Disassembly | Indirect — articulated tool | Mixed manipulanda / rigid environment | Mixed relative to the hand | High — tool articulation and sheet control | Moderate — path following, blade contact, and material support | High — repeated blade-material contact | Quasistatic | Moderate — cut progress and paper state must be monitored | Moderate — cutting changes the paper's connectivity | High — cutting cannot be undone without repair or replacement
fasten-unfasten-button | Fasten Button | Assembly and Fastening | Direct | Mixed manipulanda / rigid environment | Smaller than the hand | Moderate — object pose and localized fabric deformation | High — tight geometry and force coordination | High — contact, partial insertion, and passage | Quasistatic | Moderate — buttonhole engagement and passage must be detected | Low — material properties remain effectively constant | Low — fastening can be reversed without material alteration
in-hand-object-reorientation | In-Hand Reorienting | Material Shaping and Reconfiguration | Direct | Rigid manipulandum / environment not engaged | Comparable to the hand | Low — one rigid object | High — simultaneous rolling, sliding, and sticking contacts | High — rolling, sliding, and sticking contact modes form and break | Quasistatic | Moderate — object pose and slip must be estimated | Low — object properties remain effectively constant | Low — reorientation does not permanently alter the object
spin-a-top | Spin a Top | Dynamic Manipulation | Direct | Rigid manipulanda / rigid environment | Smaller than the hand | Low — one rigid object | Low — few simultaneous environmental constraints | Moderate — grasp, release, and table contact | Dynamic | Low — no unknown object properties must be identified | Low — object properties remain effectively constant | Low — spinning does not permanently alter the object
use-chopsticks | Use Chopsticks | Object Transport and Retrieval | Indirect — two tools | Rigid manipulanda / rigid environment | Mixed relative to the hand | High — two tools and object pose | Moderate — two-sided contact and force regulation | Moderate — repeated acquisition and release cycles | Quasistatic | Moderate — capture and slip must be detected | Low — object properties remain effectively constant | Low — transfers do not permanently alter the objects
extract-object-from-opaque-bag | Blindly Retrieve an Object from Cover | Object Transport and Retrieval | Direct | Rigid manipulanda / rigid environment | Comparable to the hand | Moderate — target pose amid movable distractors | Moderate — clutter and confinement | High — exploratory contacts form and break | Quasistatic | High — active tactile exploration must identify the target | Low — object properties remain effectively constant | Low — retrieval does not permanently alter the objects
bundle-socks | Bundle Socks | Material Shaping and Reconfiguration | Direct | Deformable manipulanda / rigid environment | Comparable to the hand | High — two continuously deformable objects | High — coupled rolling, tucking, and deformable self-contact constraints | High — rolling, cuff stretching, and tucking | Quasistatic | Moderate — garment shape and tension must be inferred | Low — material properties remain effectively constant | Low — the socks can be unbundled without material alteration
zip-unzip-zipper | Zip a Zipper | Assembly and Fastening | Direct | Mixed manipulanda / rigid environment | Mixed relative to the hand | Moderate — guided slider and constrained fabric deformation | High — alignment, tension, and guided motion | High — repeated engagement and disengagement of zipper teeth | Quasistatic | Moderate — slider engagement and fabric tension must be detected | Low — material properties remain effectively constant | Low — closing is reversed within the task
paper-folding | Paper Folding | Material Shaping and Reconfiguration | Direct | Deformable manipulanda / rigid environment | Larger than the hand | High — distributed sheet deformation | Low — few environmental constraints on the sheet | Low — few simple contact transitions during a single fold | Quasistatic | Moderate — alignment, deformation, and crease state must be monitored | Moderate — creasing changes local rest shape and stiffness | Moderate — unfolding leaves a persistent crease
bundle-dowels-with-rubber-band | Bundle Dowels with a Rubber Band | Assembly and Fastening | Direct | Mixed manipulanda / rigid environment | Mixed relative to the hand | High — seven objects and an elastic fastener | High — alignment, compression, and wrapping | High — gathering, stretching, and securing | Quasistatic | Moderate — bundle geometry and band tension must be inferred | Low — material properties remain effectively constant | Low — the bundle can be disassembled without material alteration

## Coverage Statistics
Primitive | Category | Task Count | Percent of Tasks | Tasks | Category Breadth | Coverage Note
Task Category | Object Transport and Retrieval | 4 | 25.0% | Box and Blocks, Pick Up Flat Object, Use Chopsticks, Blindly Retrieve an Object from Cover | 5/5 categories (100.0%) | All defined task categories are represented.
Task Category | Assembly and Fastening | 6 | 37.5% | Peg-in-Hole, Twist Lid on Jar, Use Screwdriver, Fasten Button, Zip a Zipper, Bundle Dowels with a Rubber Band
Task Category | Material Shaping and Reconfiguration | 4 | 25.0% | Tie a Knot, In-Hand Reorienting, Bundle Socks, Paper Folding
Task Category | Opening, Separation, and Disassembly | 1 | 6.3% | Use Scissors
Task Category | Dynamic Manipulation | 1 | 6.3% | Spin a Top
Manipulation | Direct | 13 | 81.3% | Box and Blocks, Peg-in-Hole, Pick Up Flat Object, Tie a Knot, Twist Lid on Jar, Fasten Button, In-Hand Reorienting, Spin a Top, Blindly Retrieve an Object from Cover, Bundle Socks, Zip a Zipper, Paper Folding, Bundle Dowels with a Rubber Band | 2/2 categories (100.0%) | Both direct and indirect manipulation are represented.
Manipulation | Indirect | 3 | 18.8% | Use Screwdriver, Use Scissors, Use Chopsticks
Rigidity | Rigid manipulanda / rigid environment | 8 | 50.0% | Box and Blocks, Peg-in-Hole, Pick Up Flat Object, Twist Lid on Jar, Use Screwdriver, Spin a Top, Use Chopsticks, Blindly Retrieve an Object from Cover | 4/4 categories (100.0%) | All defined rigidity and environment categories are represented.
Rigidity | Deformable manipulanda / rigid environment | 3 | 18.8% | Tie a Knot, Bundle Socks, Paper Folding
Rigidity | Mixed manipulanda / rigid environment | 4 | 25.0% | Use Scissors, Fasten Button, Zip a Zipper, Bundle Dowels with a Rubber Band
Rigidity | Rigid manipulandum / environment not engaged | 1 | 6.3% | In-Hand Reorienting
Relative Size | Smaller than the hand | 4 | 25.0% | Box and Blocks, Pick Up Flat Object, Fasten Button, Spin a Top | 4/4 categories (100.0%) | All defined relative-size categories are represented.
Relative Size | Comparable to the hand | 5 | 31.3% | Peg-in-Hole, Twist Lid on Jar, In-Hand Reorienting, Blindly Retrieve an Object from Cover, Bundle Socks
Relative Size | Larger than the hand | 1 | 6.3% | Paper Folding
Relative Size | Mixed relative to the hand | 6 | 37.5% | Tie a Knot, Use Screwdriver, Use Scissors, Use Chopsticks, Zip a Zipper, Bundle Dowels with a Rubber Band
Controlled Degrees of Freedom | Low | 6 | 37.5% | Box and Blocks, Peg-in-Hole, Pick Up Flat Object, Twist Lid on Jar, In-Hand Reorienting, Spin a Top | 3/3 categories (100.0%) | Low, moderate, and high controlled-DoF tasks are represented.
Controlled Degrees of Freedom | Moderate | 4 | 25.0% | Use Screwdriver, Fasten Button, Blindly Retrieve an Object from Cover, Zip a Zipper
Controlled Degrees of Freedom | High | 6 | 37.5% | Tie a Knot, Use Scissors, Use Chopsticks, Bundle Socks, Paper Folding, Bundle Dowels with a Rubber Band
Constraint Complexity | Low | 3 | 18.8% | Box and Blocks, Spin a Top, Paper Folding | 3/3 categories (100.0%) | Low, moderate, and high constraint complexity are represented.
Constraint Complexity | Moderate | 3 | 18.8% | Use Scissors, Use Chopsticks, Blindly Retrieve an Object from Cover
Constraint Complexity | High | 10 | 62.5% | Peg-in-Hole, Pick Up Flat Object, Tie a Knot, Twist Lid on Jar, Use Screwdriver, Fasten Button, In-Hand Reorienting, Bundle Socks, Zip a Zipper, Bundle Dowels with a Rubber Band
Constraint Change | Low | 1 | 6.3% | Paper Folding | 3/3 categories (100.0%) | Low, moderate, and high constraint change are represented; low is represented by only one task.
Constraint Change | Moderate | 4 | 25.0% | Box and Blocks, Pick Up Flat Object, Spin a Top, Use Chopsticks
Constraint Change | High | 11 | 68.8% | Peg-in-Hole, Tie a Knot, Twist Lid on Jar, Use Screwdriver, Use Scissors, Fasten Button, In-Hand Reorienting, Blindly Retrieve an Object from Cover, Bundle Socks, Zip a Zipper, Bundle Dowels with a Rubber Band
Motion Regime | Quasistatic | 15 | 93.8% | Box and Blocks, Peg-in-Hole, Pick Up Flat Object, Tie a Knot, Twist Lid on Jar, Use Screwdriver, Use Scissors, Fasten Button, In-Hand Reorienting, Use Chopsticks, Blindly Retrieve an Object from Cover, Bundle Socks, Zip a Zipper, Paper Folding, Bundle Dowels with a Rubber Band | 2/2 categories (100.0%) | Dynamic behavior is represented by only one task.
Motion Regime | Dynamic | 1 | 6.3% | Spin a Top
Observability / Information Gain | Low | 4 | 25.0% | Box and Blocks, Peg-in-Hole, Pick Up Flat Object, Spin a Top | 3/3 categories (100.0%) | High information gain is represented by only one task.
Observability / Information Gain | Moderate | 11 | 68.8% | Tie a Knot, Twist Lid on Jar, Use Screwdriver, Use Scissors, Fasten Button, In-Hand Reorienting, Use Chopsticks, Bundle Socks, Zip a Zipper, Paper Folding, Bundle Dowels with a Rubber Band
Observability / Information Gain | High | 1 | 6.3% | Blindly Retrieve an Object from Cover
Dynamic Environment | Low | 14 | 87.5% | Box and Blocks, Peg-in-Hole, Pick Up Flat Object, Tie a Knot, Twist Lid on Jar, Use Screwdriver, Fasten Button, In-Hand Reorienting, Spin a Top, Use Chopsticks, Blindly Retrieve an Object from Cover, Bundle Socks, Zip a Zipper, Bundle Dowels with a Rubber Band | 2/3 categories (66.7%) | Coverage gap: no task has continuously changing object properties at the high level.
Dynamic Environment | Moderate | 2 | 12.5% | Use Scissors, Paper Folding
Dynamic Environment | High | 0 | 0.0%
Irreversibility | Low | 14 | 87.5% | Box and Blocks, Peg-in-Hole, Pick Up Flat Object, Tie a Knot, Twist Lid on Jar, Use Screwdriver, Fasten Button, In-Hand Reorienting, Spin a Top, Use Chopsticks, Blindly Retrieve an Object from Cover, Bundle Socks, Zip a Zipper, Bundle Dowels with a Rubber Band | 3/3 categories (100.0%) | Moderate and high irreversibility are each represented by only one task.
Irreversibility | Moderate | 1 | 6.3% | Paper Folding
Irreversibility | High | 1 | 6.3% | Use Scissors

## Legend
Primitive | Category | Definition
Manipulation | Direct | The hand acts directly on the task object.
Manipulation | Indirect | Tools transmit the hand’s action to the task object.
Rigidity | Rigid manipulanda / rigid environment | Rigid objects and tools interact with rigid supports or fixtures.
Rigidity | Deformable manipulanda / rigid environment | Deformable objects are handled using rigid supports or fixtures.
Rigidity | Mixed manipulanda / rigid environment | Rigid and deformable components are handled together in a rigid environment.
Rigidity | Rigid manipulandum / environment not engaged | A rigid object is manipulated within the hand without environmental contact.
Relative Size | Smaller than the hand | The main handled object or component is smaller than the hand.
Relative Size | Comparable to the hand | The handled object is approximately the size of the hand.
Relative Size | Larger than the hand | The handled object extends beyond the hand’s size.
Relative Size | Mixed relative to the hand | Handled components or relevant dimensions span multiple size categories.
Controlled Degrees of Freedom | Low | One rigid object is controlled at a time.
Controlled Degrees of Freedom | Moderate | Guided mechanisms, localized deformation, or movable distractors require limited additional coordination.
Controlled Degrees of Freedom | High | Multiple independently controlled components or distributed deformation require substantial coordination.
Constraint Complexity | Low | Few simultaneous constraints leave broad freedom in grasp and motion.
Constraint Complexity | Moderate | Alignment, confinement, or contact-force requirements allow several feasible manipulation strategies.
Constraint Complexity | High | Restrictive geometry, topology, or coupled contact modes and forces strongly constrain manipulation.
Constraint Change | Low | Few simple contact transitions introduce limited motion restrictions.
Constraint Change | Moderate | Support transfers or repeated handling cycles change contact constraints in a predictable sequence.
Constraint Change | High | Contact modes reorganize, mating interfaces engage or disengage, or deformable self-contacts evolve.
Motion Regime | Quasistatic | Controlled positioning and contact forces suffice; exploiting momentum is unnecessary.
Motion Regime | Dynamic | Success requires deliberately generating or exploiting momentum and inertial effects.
Observability / Information Gain | Low | Success does not require identifying unknown object properties or interaction states.
Observability / Information Gain | Moderate | Feedback must infer task-relevant contact, configuration, tension, slip, or engagement state.
Observability / Information Gain | High | Active exploration and object identification are central to successful completion.
Dynamic Environment | Low | The manipulanda retain effectively constant physical properties during the task.
Dynamic Environment | Moderate | A localized or discrete operation persistently changes an object property, rest shape, or connectivity.
Dynamic Environment | High | Continuously evolving object properties, such as changing damping, stiffness, curing, or jamming, are central to control.
Irreversibility | Low | The task outcome can be reversed without permanently altering or replacing material.
Irreversibility | Moderate | The operation can be functionally reversed, but a persistent residual material change remains.
Irreversibility | High | The original task state cannot be restored without repair or replacement.