## Research (hidden)
Hand | Company | # of Fingers | Total DoF | DoF per finger | Actuated DoF | Tactile Sensing | Actuator Type | Transmission Type | Control Mode | Working Voltage | Force (N) | Max Payload (kg) | Weight (kg) | Size (mm x mm x mm) | Communication Protocol | Material Used | Cost ($USD) | Note | Additional Sources | description
Shadow Dexterous Hands | Shadow Robot | 5 | 24 | Thumb: 5. Remaining have 3 each. | 20 | Shadow Tactile Fingertips (STFs) with 17 x 3 DoF taxels. Each taxel includes a magnet and 3-axis Hall effect sensor. Force (BioTac sensors required to achieve temperature) | DC motor | Tendon-driven | Force/Position | 48 V @ 2.5 (120W) | N/A | 4 | 4.3 | 448 x 135 x 135 | EtherCAT | Metals and plastics (including aluminium, brass, acetyl, polycarbonate, and polyurethane flesh) | 65k - 120k (depending on configuration) | Full ROS integration. Upgradable. Backdriveable. By default, the hand only has 2 STFs, one on the thumb and one on the index finger. Can optionally have STFs on each finger as well. Source code for micro-controllers and schematics is available on request under NDA. | https://robotsguide.com/robots/shadow | actuation type, sensing, unique features
DEX-EE | Shadow Robot | 3 | 12 | 4 | 15 | Distal tactile sensors at fingertips. Optional middle and proximal tactile sensors: proximal phalanx has 14 cells and middle phalanx has 14 cells. Each cell includes a magnet and 3-axis Hall effect sensor. Force and temperature. | DC motor | Tendon-driven | Force/Position | 48 V @ 4.16 (200W) | > 8 at finger tip | N/A | 4.1 | 350 x 165 x 160 | EtherCAT, USB 3.0 distal tactile sensor feed | Metals and plastics (3D printed/CNC aluminum, Nylon, Delrin) | 60k - 140k (depending on configuration) | Full ROS integration. Modular fingers and tactile sensors. Over-actuated configuration. Customizable. Alternative hand base configurations can be commissioned. The tactile sensors on the middle and proximal phalanges are optional and modular. Backdriveable | https://robotsguide.com/robots/dexee
XHand1 | RobotEra | 5 | 12 | Thumb and index: 3. Remaining fingers have 2 each. | 12 | Magnetic based tactile sensors. Force and temperature. | Gear driven | Quasi-Direct Drive (QDD) | Force/Current/Position | 48 V @ 2.5 (120W) | 80 (15 per finger) | 25 palm up. 16 palm left. | 1.1 | 191 x 94 x 47 | EtherCAT, RS485 | Metals and plastics | 17k | Back drivable. Supports Linux, SDK, and ROS. The thumb can be used for a pinky position to improve grip stability. Current refers to current-loop force control. | https://eu.robotshop.com/products/robotera-dexterous-hand-xhand1-right
Allegro Hand V5(4F Plus) | Wonik Robotics | 4 | 16 | 4 | 16 | Capacitive pressure sensor (Air). Omnidirectional by default. | DC motor | Gear-driven | Current | 24 V @ 5.0 (120 W) | N/A | 15 | 1.02 | N/A | CAN | Aluminum, plastics, and silicone (for fingertips) | N/A | Different fingertip types for different grips. Fingertips have LED's, color changes with finger tactile sensitivity. Supports ROS. Released 2025 so some information is not available yet.
Allegro Hand V4 | Wonik Robotics | 4 | 16 | 4 | 16 | Not built-in | DC motor | Gear-driven | Current | 24 V @ 4.16 (100 W) | N/A | 5 | 1.08 | 253.2 x 252.2 x 40.8 | CAN | Aluminum, plastics, and silicone (for fingertips) | 26k | Widely used for robot learning for dexterity research. Comes with simple software for developing and testing algorithms for a variety of commercial robots. Supports Linux, Windows, and ROS. Third party tactile sensors available.
SVH | Schunk | 5 | 20 | Thumb, forefinger, and middle finger: 2 each. Ring and little finger: 1 each. | 9 | Not built-in | Electric servo motor | Leadscrew Mechanism | Force/Position | 24 V | N/A | 0.85 | 1.3 | 92 x 70 x 242.5 | RS485 | Elastic gripping surfaces; Aluminum alloy | ~30k | 2 variants available; Supports ROS and has drivers for integrating with ROS1 and ROS2; control stack by Raspberry Pi
Ability Hand | Psyonic | 5 | 12 | Thumb: 4, Index & Middle: 3 each, Ring & Little: 1 each | 6 | Flexible PCB that houses three pressure sensors on each finger. Uses three MPL3115A2 barometric pressure sensors cast in silicone. | DC motor | Tendon-driven | Myoelectric Control (EMG) via electrodes on user's residual limb | Rechargeable lithium-ion battery. 7.4 V @ 14. 2200mAh | Power grasp: 66; Pinch grasp: 9.3; Key grasp: 14 | ~20 | 0.49 | Large: 200 x 110 x 55; Small: 189 x 110 x 55 | BLE | 3D-printed nylon, carbon fiber, silicone | 10k - 20k | Mainly for prosthesis. Converts pressure sensor data to vibrations on the skin of the residual limb. No backdrivability because of worm gears. | https://www.unb.ca/ibme/_assets/documents/past-docs/MEC17-papers/akhtar-the-psyonic-compliant.pdf
ProHand 1.0 | Proception AI | 5 | 22 | N/A | N/A | High resolution touch sensors. | N/A | Tendon-driven | Force/Position | 48 V | 50 Finger tip force | N/A | 2 | N/A | N/A | N/A | N/A | The specifications are not finalized and the hand is still in development. The roadmap is to release in 2028 | https://www.proception.ai/proception/white-paper-2025.pdf
Surge Hand | Alt Bionics | 5 | 6 |  | 6 | Optional force sensor at fingertips |  | Gear Driven |  |  | 36 | 18 | 0.54 | 188x91x38 | RS485, CAN |  |  | Modular fingers; manus glove compatible; some finger movements are coupled
DM-Hand1 | Daimon Robotics | 5 | 12 | N/A | 6 | Vision-based tactile sensors | DC motor | Tendon-driven | N/A |  | Max Thumb Gripping Force: 14; Max Four-Finger Gripping Force 11 | N/A | 0.65 |  | UART | Metals and plastics | N/A | The sensors are very thin, reducing finger thickness. | https://www.newsfilecorp.com/release/253649/Live-from-ICRA-2025-Daimon-Robotics-New-VisionBased-Tactile-Sensor-Makes-Its-U.S.-Debut-to-Widespread-Industry-Acclaim
COVVI Robotic Hand | Covvi | 5 | 6 | Thumb: 2. Rest: 1 each | 6 | FSR (Force Sensing Resistor) | N/A | N/A | N/A |  | Power Grip: 213; Tripod Grip: 35; Key Grip 22 | (Power grip) Lifting upwards: 30; All robot orientations: 10 | 1.03 | 179 x 75 x 236 | Ethernet | Aluminum, stainless steel, silicone | N/A | ROS2 and Python ECI API compatible. Glove on the hand is touchscreen compatible. Improved fingertip friction with serrated-like texture. Has a digital payload of 16 kg. Adapted from COVVI Prosthetic Hand.
IH2 Azzurra | Prensilia | 5 | 11 | N/A | 5 | Force sensor on request | DC motor | Tendon-driven | Position/current/force | 9V @ 5A peak | Cyl: 35; Lat 7 | N/A | 0.64 | 102 x 45 x 213 | RS232, USB | Elastic fingertip and palm. Non back-drivable | 30k | Underactuated fingers
Mia Hand | Prensilia | 5 | 4 | N/A | 3 | Force sensor on request | DC motor | Tendon-driven | Position/current/force | 24 V @ 2.5 peak | 44 - 140 | 9 | 0.52 | 140 x 135 x 190 | RS485 | Customized surfaces: silicone covering | 15k | 3 varients: prosthesis, industry automation, and R&D; soft surface but rigidly coupled links. Integrated ROS1 and ROS2
SoftHand Industry | QbRobotics | 5 | 19 | N/A | 1 | Not built-in | DC motor | Tendon-driven | Position/current | 24 - 48V (30W) | N/A | Power grasp: 2; Pinch grasp: 0.6; Hanging: 5 | 0.99 | 185 x 244 x 83.2 | EtherCAT, UDP | Aluminum, ABS, fiberglass, elastic, fabric | 8k | Underactuated. Dust, water resistance; adjustable mounting; interchangeable glove. ROS1 & ROS2 compatible
SoftHand2 Research | QbRobotics | 5 | 19 | N/A | 2 | Not built-in | DC motor | Tendon-driven | Position/current | 24V @ 0.5A | N/A | Pinch configuration: 2; Grasp configuration: 3; Open pinch grasping: 30 | 0.94 | 191 x 255 x 77 | RS485, USB, EtherCAT, UDP | Aluminum, ABS, fiberglass, elastic, fabric | 17k | Soft human-like finger; ROS & ROS2 comptible; interchangeable glove; dislocatable, self-healing finger joints
DG-5F | Tesollo | 5 | 20 | 4 | 20 | Force sensors at fingertips (optional) | N/A | N/A | N/A | 24V @ 10A Max | N/A | Pinch: 5; Envelop: 20; | 1.76 | N/A | Modbus, EtherNet | Metals and plastics | 17k | Industrial and research applications; Full ROS2 compatibility
DG-4F | Tesollo | 4 | 18 | N/A | N/A | Force sensors at fingertips (optional) | N/A | N/A | N/A | 24V @ 10A Max | N/A | Pinch: 2.5; Envelop: 10; | 1.4 | N/A | Modbus, EtherNet | Metals and plastics | N/A | Fingers can shift to form right hand, left hand, or gripper
DG-3F-M | Tesollo | 3 | 12 | 4 | N/A | Force sensors at fingertips (optional) | DC motor | N/A | N/A | 24V @ 10A Max | N/A | Pinch: 5; Envelop: 15; | 1.114 | N/A | Modbus, EtherNet | Metals and plastics | 9.5k | For industrial assembly in addition to robotic research; Modular structure; Supports C/C++ and SDK.
DG-3F-B | Tesollo | 3 | 12 | 4 | N/A | Not built-in | N/A | N/A | N/A | 24V @ 10A Max | N/A | Pinch: 2.5; Envelop: 5; | 1.044 | N/A | Modbus, EtherNet | Metals and plastics | N/A | Industrial and grasping applications; suitable for irregular, soft, and multi-variety objects. Suction type fingertips (optional)
RH8D | Seed Robotics | 5 | 19 | Thumb: 2; Wrist joint: 3; Index and Middle: 1 each; Ring and Little: 1 shared. | 8 | Optional FTS(3 or 1) pressure sensors. Optional capacitive touch areas | N/A | Tendon-driven | Position/Speed/Current | 9V - 24V | N/A | Vertical: 2.5; 3D space: 1 | 0.62 | N/A | RS485 and USB | Hybrid metal-polymer and kevlar | 6.5k | Independent fingers; wrist movement; URDF, UART, and ROS compatible; CAD files are available to customers. FTS-3 and FTS-1 available. Dyneema fiber tendons
RH6D | Seed Robotics | 4 | 15 | Thumb: 2; Wrist: 2; Index: 1; Ring and little: 1 shared | 6 | Optional FTS(3 or 1) pressure sensors. Optional capacitive touch areas | N/A | Tendon-driven | Position/Speed/Current | 9V - 24V | N/A | Vertical: .75; 3D space: .45 | 0.305 | N/A | RS485 and USB | Hybrid metal-polymer and kevlar | N/A | URDF models available to customers. Open source ROS package. Distance sensor on palm reports proximity and presence of objects
RH4D | Seed Robotics | 3 | 11 | Wrist rotation, wrist flexion, Index flexion, combined flexion of index and middle | 4 | Optional FTS(3 or 1) pressure sensors. Optional capacitive touch areas | N/A | Tendon-driven | Position/Speed | 9V - 24V | N/A | Vertical: 2.5; 3D space: .5 | 0.25 | N/A | RS485 and USB | Hybrid metal-polymer and kevlar | 2k | Distance sensor on palm reports proximity and presence of objects
Sharpa Dexterous Hands | Sharpa | 5 | 22 | N/A | N/A | Dynamic Tactile Array (DTA) Force sensors at fingertips (up to 30N) | N/A | N/A | N/A | 10 ~ 18 | 20 (fingertip) | N/A | 1.2 | 200 x 90 x 50 | Ethernet | N/A | N/A | Lots of info not released; people were not allowed to touch it at ICRA demo; Dexterous thumb allows hand to use scissors. Developed friendly
Aidin Robotic Hand | Aidin Robotics | 5 | 15 | 3 | N/A | Miniature 6-axis F/T Sensor | N/A | N/A | N/A | N/A | 20-50 (fingertip) | 15 | 1.3 | 291 x 112 x 120 | N/A | Metals and plastics | N/A | Product was stated to only be for research purposes
The Dexterous Hands RH56BFX/DFX | Inspire-Robots | 5 | 6 | N/A | 6 | Pressure sensor at joints | Linear servo motor | Linear-driven | Hybrid force/position | 24 V @ 2A Max | Maximum thumb grip: 6; Maximum palm finger group: 4 | N/A | 0.54 | N/A (unclear) | RS485 | N/A | 10k | 2 variants available: one with higher speed (BFX) and one with higher grip force (DFX); human hand size; ROS integration
The Dexterious Hands RH56DFTP | Inspire-Robots | 5 | 6 | N/A |  | 17 tactile sensors | Linear servo motor | Linear-driven | N/A | 24V @ 4.5A Max | 30 (fingertip) | N/A | 0.79 | N/A | Modbus | N/A | 7k | Advertised as the more tactile counterpart of the RH56BFX/DFX
BH8-282 BarettHand | Barrett | 3 | 8 | 2 | 4 | Optional force/torque sensor at wrist and capacitive pressure sensor at fingers and palm | DC motor | N/A | Position | 20-80 VDC; 5/12/250 W (idle/typ/max) | Active: 15; Passive: 20 | 6 | 0.98 | 102 x 89 x 335 | CAN, RS232 | N/A | 30k | Backdrivable and compliance; durable; fingers are detachable/modular
uHandPi | Hiwonder | 5 | 6 | 1 each, 1 for wrist | N/A | N/A | Rotary servo | Linkage-driven | Position | 7.5V 6A | N/A | N/A | 0.56 | 205 x 120 x 293 | Raspberry Pi | Metal and acrylic | 400 | Cheapest
Agile Hand | Agile Robots | 5 | 16 | N/A | N/A | Not built-in | N/A | N/A | Force/Position | N/A | 10 per finger | N/A | 1.5 | N/A | EtherCAT | Aluminum | N/A | ROS compatible; active compliant control. Modular fingers. C++ and Python support
F.02 Humanoid Hand | Figure AI | 5
Optimus Hand | Tesla | 5
Smart Hands | Roboworks | 5 | 6 |  | 12 | 6 pressure sensors | Linear servo motor (6) | N/A | N/A | DC 24V @ 2A Max | Maximum thumb grip: 6; Maximum palm finger group: 4 | N/A | 0.54 | N/A | RS485 | N/A | 8k | Open source. ROS 2 Foxy Supported
Dex5-1P | Unitree | 5 | 20 | Thumb: 4; Rest: 3 each | 16 | 94 tactile sensors | N/A | Gear-driven | N/A | 24V~60V @ 3A Max | 10 (fingertip) | 5cm ball facing down: 3.5; ball facing left: 5 | 1 | 217.3 x 127.5 x 72.1 | USB 2.0 | N/A | 10.5k | Smooth back-drivability. Modular fingers
Dex3-1 | Unitree | 3 | 7 | Thumb: 3; Index and Middle: 2 | 5 | 33 tactile sensors | N/A | 6 Motors Drive Directly; 1 Motor Drive with Gears | N/A | 12~58V @ 10A Max | N/A | 5cm ball facing down: 0.5; ball facing left: 0.5 | 0.71 | 175 x 88 x 77 | USB 2.0 | N/A | 8.7k
Clone Hand | Clone | 5 | [15 empty] | "The anthropomorphic Clone Hand was made possible thanks to Clone’s proprietary Myofiber technology. With these artificial muscle fibers, Clone can animate any natural skeleton, human or animal."
Muscle v0 | Daxo Robotics | 5
GMH18 | PaXini | 5
RO Hand | OY Motion | 5 | 11 |  | 6 | N/A |  |  |  |  | 4.41 (fingertip), 9.8 (thumbtip) | 30 | 0.54 | 202x83x49 | RS485, CAN | Zinc and aluminum alloy |  | SDK, URDF, ROS and ROS2 compatible; camera controlled motion
DexHand021

## Website
Hand name | Company name | Link to hand page | # of Fingers | # of Actuators | Photo filename | Text description | Date updated | Notes
Shadow Dexterous Hands | Shadow Robot | https://www.shadowrobot.com/dexterous-hand-series/ | 5 | 20 | shadow-dexterous-hand.png | 20 brushed DC motors. Tendon-driven. Shadow Tactile Sensing (STF) with magnets and 3-axis Hall effect sensors on index and thumb (default). Motors stored in the hand base; tendons prone to wear with extensive use. Full ROS integration. | November 2025 | Given that we have it, is it backdrivable?
DEX-EE | Shadow Robot | https://www.shadowrobot.com/dex-ee/ | 3 | 15 | shadow_dex_ee.jpg | 15 DC motors. Tendon-driven. Distal tactile sensors (magnets and 3-axis Hall effect) with optional middle and proximal sensors. Modular finger and sensor design; motors stored in finger bases. Backdrivable. Full ROS integration. | November 2025
XHand1 | RobotEra | https://www.robotera.com/en/goods1/4.html | 5 | 12 | xhand1.png | 12 motors. Quasi-Direct Drive (QDD). Tactile arrays (>100 points) on each finger. Thumb can be repositioned to pinky location for enhanced grip. Backdrivable. Supports Linux, SDK, and ROS. | November 2025
Allegro Hand V5(4F Plus) | Wonik Robotics | https://www.allegrohand.com/v5-4fplus | 4 | 16 | allegrohand_v5.jpeg | 16 DC motors. Gear-driven. Omnidirectional capacitive pressure-sensitive tactile sensors. Interchangeable fingertips for specialized grips. ROS support. | November 2025
Allegro Hand V4 | Wonik Robotics | https://www.allegrohand.com/v4 | 4 | 16 | allegrohand_v4.png | 16 DC motors. Gear-driven. No built-in tactile sensing. Widely used for dexterity research. Supports Linux, Windows, and ROS. | November 2025 | Given that we have it, is it backdrivable?
SVH | Schunk | https://schunk.com/us/en/gripping-systems/special-gripper/svh/c/PGR_3161 | 5 | 9 | SVH.png | 9 DC motors. Gear-driven (and spindle drives). No built-in tactile sensing. Features elastic gripping surfaces; power and control electronics integrated in the wrist. Supports ROS and Raspberry Pi. | November 2025 | Mentions nine drive motors in the operating manual. The function page says there is a servo motor connected to a spindle.
Ability Hand | Psyonic | https://www.psyonic.io/robots | 5 | 6 | abilityhand.png | 6 brushless DC motors. Gear-driven. Tactile sensing via a flexible PCB and three barometric pressure sensors cast in silicone. Used in prosthesis and robotics; utilizes lightweight carbon fiber. | November 2025
ProHand 1.0 | Proception AI | https://www.proception.ai/hand | 5 | ?? | prohand.png | Unspecified number and type of actuators. Tendon-driven. Tactile sensing (type unspecified). The specifications are not finalized; planned to release in 2028. | November 2025
DM-Hand1 | Daimon Robotics | https://www.dmrobot.com/en/products/p2/dm-hand1.html | 5 | 6 | dmhand1.png | 6 DC motors. Gear-driven. Vision-based tactile sensors. The thin sensor profile reduces finger thickness and improves flexibility. | November 2025
COVVI Robotic Hand | Covvi | https://www.covvi-robotics.com/robotic-hand/ | 5 | 6 | covvirobotichand.png | 6 actuators (unspecified). Gear-driven. Force Sensing Resistor (FSR) in all fingertips. The index finger is touchscreen compatible and features a serrated fingertip texture for improved grip. Adapted from COVVI Prosthetic Hand. Compatible with ROS2 and Python ECI API. | November 2025 | Actuator type not specified
IH2 Azzurra | Prensilia | https://www.prensilia.com/ih2-azzurra-hand/ | 5 | 5 | ih2azzurra.png | 5 brushed DC motors. Tendon-driven (with adjustable Bowden cable transmission). No built-in tactile sensing. Includes motor force/position sensors and optional tendon tension sensors. | November 2025
Mia Hand R&D | Prensilia | https://www.prensilia.com/mia-hand/ | 5 | 3 | miahand.png | 3 motors. Geneva mechanism drive. Optional fingertip force sensors. Available in three variants: prosthesis, industry, and R&D. Compatible with ROS. | November 2025
SoftHand Industry | QbRobotics | https://qbrobotics.com/product/qb-softhand-industry/ | 5 | 1 | softhandindustry.png | 1 DC motor. Tendon-driven. No built-in tactile sensing. The fingers open and close together in one synergy; features interchangeable gloves. Compatible with ROS & ROS2. | November 2025
SoftHand2 Research | QbRobotics | https://qbrobotics.com/product/qb-softhand-2-research/ | 5 | 2 | softhand2research.png | 2 DC motors. Tendon-driven. No built-in tactile sensing. Features dislocatable, self-healing finger joints and interchangeable gloves. Compatible with ROS and ROS2. | November 2025 | It does not specifically state tendon-driven but given that SoftHand is tendon driven, I have assumed tendon-driven
DG-5F | Tesollo | https://en.tesollo.com/dg-5f/ | 5 | 20 | dg5f.png | 20 brushless DC motors. Direct-driven. Optional fingertip Force/Torque (F/T) sensors. Optional shorter wrist. Suitable for research and industrial applications. Compatible with ROS2. | November 2025 | Claims each DoF (20) is independently driven but doesn't explicitly say if there are 20 motors.
DG-4F | Tesollo | https://en.tesollo.com/dg-4f/ | 4 | ?? | dg4f.png | Unspecified number of DC motors. Unspecified transmission type. Optional fingertip Force/Torque (F/T) sensors. Adaptive gripping capability: fingers can shift to form right hand, left hand, or gripper. | November 2025 | Unsure about number of actuators.
DG-3F-M | Tesollo | https://en.tesollo.com/dg-3f-m/ | 3 | ?? | dg3fm.png | Unspecified number of brushless DC motors. Unspecified transmission type. Optional fingertip Force/Torque (F/T) sensors. Features a fully modular structure. Supports C/C++ and an SDK. | November 2025 | Unsure about number of actuators.
DG-3F-B | Tesollo | https://en.tesollo.com/dg-3f-b/ | 3 | ?? | dg3fb.png | Unspecified number of brushless DC motors. Unspecified transmission type. No built-in tactile sensing. Offers optional suction-type fingertips. | November 2025 | Unsure about number of actuators.
RH8D | Seed Robotics | https://www.seedrobotics.com/rh8d-adult-robot-hand | 5 | 8 | RH8D.png | 8 smart actuators (type unspecified). Tendon-driven with Dyneema (Kevlar) tendons. Optional FTS pressure sensors (3 or 1 axis) and optional capacitive pads on the back of the palm. Features fingers with magnetic detachment. Open source ROS package. | November 2025
RH6D | Seed Robotics | https://www.seedrobotics.com/rh5d-rh7d-childsize-robot-hand | 4 | 6 | RH6D.png | 6 smart actuators (type unspecified). Tendon-driven with Dyneema (Kevlar) tendons. No built-in tactile sensing. Features a Time-of-flight (ToF) distance sensor in the palm and optional capacitive pads on the back of the palm. Child-sized hand. | November 2025
RH4D | Seed Robotics | https://www.seedrobotics.com/rh4d-advanced-manipulator | 3 | 4 | RH4D.png | 4 smart actuators (type unspecified). Tendon-driven with Dyneema (Kevlar) tendons. No built-in tactile sensing. Time-of-flight (ToF) distance sensor in the palm and optional capacitive pads on the back of the palm. | November 2025
Sharpa Dexterous Hands | Sharpa | https://www.sharpa.com/ | 5 | ?? | Sharpa.png | Unspecified number and type of actuators. Unspecified transmission type. Dynamic Tactile Array (DTA) capable of detecting up to 30N. Lifespan of over 1 million grip cycles. Backdrivable. Supports ROS, Linux, C++, Python, and Windows. | November 2025 | The hand claims 22 active DoF
Aidin Robotic Hand | Aidin Robotics | https://www.aidinrobotics.co.kr/en/robotic-hand | 5 | ?? | Aidin.png | Unspecified number and type of actuators. Unspecified transmission type. 6-axis Force/Torque (F/T) sensors on each fingertip. For research use only. | November 2025
The Dexterous Hands RH56BFX/DFX | Inspire-Robots | https://inspire-robots.store/collections/all/products/dexterous-hand-rh56dfx-series?variant=42723202072820 | 5 | 6 | DexterousHandsDFX.png | 6 miniature linear servo actuators. Linear-drive. Integrated force and tactile sensors. Two variants: BFX (greater speed) and DFX (greater grip force). Supports ROS. | November 2025
The Dexterous Hands RH56DFTP | Inspire-Robots | https://inspire-robots.store/products/the-dexterous-hands-rh56dftp?variant=45933596246260 | 5 | 6 | DexterousHandsDFTP.png | 6 miniature linear servo actuators. Linear-drive. 17 tactile sensors and 6 pressure sensors built-in. Fingertips can exert up to 3 kg. | November 2025
BarrettHand | Barrett | https://barrett.com/barretthand | 3 | 4 | BarrettHand.png | 4 brushless DC servo motors. Worm-drive and cable drive transmission. Optional torque and tactile sensing in fingertips; features a perception palm sensor that uses cameras, lasers, LED, and infrared to assist with object localization. Modular finger design. | November 2025
uHandPi | Hiwonder | https://www.hiwonder.com/products/uhandpi?variant=40961372618839 | 5 | 6 | uHandPi.png | 6 servo motors. Linkage-driven. No built-in tactile sensing. Utilizes camera for AI image recognition, finger-guessing, etc. Integrated with Raspberry Pi 5. | November 2025
Agile Hand | Agile Robots | https://www.agile-robots.com/en/robotic-solutions/agile-hand | 5 | ?? | agilehand.png | Unspecified number and type of actuators. Unspecified transmission type. Optional tactile sensing. Features a modular finger design and optional independent thumb actuator. Compatible with C++, Python, and ROS. | November 2025
F.02 Humanoid Hand | Figure AI | https://www.figure.ai/ | 5 | ?? | f02hand.png | Unspecified number and type of actuators. Unspecified transmission type. Unspecified tactile sensing. Part of the Figure 02 humanoid robot. | November 2025
Optimus Hand | Tesla | https://www.tesla.com/AI | 5 | ?? | optimushand.png | Unspecified number and type of actuators. Unspecified transmission type. Unspecified tactile sensing. Part of the Optimus humanoid robot. | November 2025
Smart Hands | Roboworks | https://www.roboworks.net/store/p/smarthands | 5 | 6 | smarthands.png | 6 micro linear servo motors. Linear-drive. 6 pressure sensors. Integrated with ROS (ROS2 Foxy). | November 2025
Dex5-1P | Unitree | https://www.unitree.com/Dex5-1 | 5 | ?? | dex5-1p.png | Unspecified number of DC motors. Gear-driven. 94 tactile sensors in total. Backdrivable. Features a modular finger design. | November 2025 | 16 active DoF, I have been assuming that does not necessarily mean 16 motors.
Dex3-1 | Unitree | https://www.unitree.com/Dex3-1 | 3 | 7 | dex3-1.png | 7 micro brushless DC motors. 6 Direct-drive, 1 gear-driven. 33 tactile sensors on fingertips, finger phalanges, and palm. Compatible with Unitree G1 humanoid robot. | November 2025
Clone Hand | Clone | https://clonerobotics.com/hand | 5 | ?? | clonehand.png | Artificial muscle fibers (Myofiber technology). Unspecified tactile sensing. Clone has not publicly disclosed detailed information on Myofiber. | November 2025
Muscle v0 | Daxo Robotics | https://daxo-robotics.com/ | 5 | ?? | musclev0.png | 108 artificial muscle units. Unspecified number and type of actuators. Unspecified transmission type. Unspecified tactile sensing. Uses artificial muscles to achieve "infinite" degrees of freedom. A prototype. | November 2025
GMH18 GEN3 | PaXini | https://paxini.com/ | 5 | ?? | gmh18.png | Unspecified number and type of actuators. Hollow cup and Multi-link mechanism. Over 1000 ITPU multi-dimensional tactile sensing units covering the fingernails, fingertips, finger pads, and palm; featuring 15 types of tactile perception. Supports camera expansion on the palm and back of hand. | November 2025
RO Hand | OY Motion | https://oymotion.com/en/product62/191 | 5 | ?? | rohand.png | Unspecified number and type of actuators. Unspecified transmission type. No built-in tactile sensing. Used in inspection robots, prosthetics, and research. Supports SDK, ROS, and ROS2. | November 2025
DexHand021 | DexRobot | https://www.dex-robot.com/en/productionDexhand | 5 | ?? | dexrobot_hand.png | Unspecified number of motors. Tendon-driven. Equipped with position, force, and tactile sensors. Features independently replaceable fingers. Supports ROS and ROS2. | November 2025
Atlas Gripper | Boston Dynamics | https://bostondynamics.com/atlas/ | 3 | 7 | atlasgripper.png | 7 actuators (type unspecified). Unspecified transmission type. Tactile sensors on fingertips and cameras in the palm. Feature an articulated thumb joint. Part of the Atlas humanoid robot. | November 2025