## All Hands (hidden)
Hand | Company | # of fingers | Total DoF | Actuated DoF | Tactile Sensing | Actuator Type | Transmission Type | Control Mode | Grip force (N) | Payload (kg) | Weight (kg) | Size (mmxmmxmm) | Communication Protocol | Material Used | Cost ($) | Note
Shadow Dexterous Hands | Shadow Robot | 5 | 24 | 20 | Pressure sensor at fingertip | DC motor | Tendon-driven | Force/Position |  | 5 | 4.3 | 135x135x448 | EtherCAT | Metal and plastics | >100k | Full ROS integration
Allegro Hand | Wonik Robotics | 4 | 16 | 16 | Not built-in | DC motor | Direct-driven | Position |  | 1.5 | 1.08 | 140x55x253 | CAN | Aluminum, ABS | 15k | Widely used for robot learning for dexterity research
BarrettHand BH8 | Barrett | 3 | 8 | 4 | Optional force/torque sensor at wrist and capacitive pressure sensor at fingers and palm | DC motor |  | Position | 15/20 | 6 | 0.98 | 102x89x335 | CAN, RS232 |  | 30k | Backdrivable and compliance; durable; fingers are detachable/modular
Robotiq 3-Finger Adaptive Gripper | Robotiq | 3 | 11 | 3 | Not built-in | DC motor | Linkage-driven |  | 30-70 | 10 | 2.3 |  | RS485 |  |  | Industrial usage; adaptive grip; ROS compatible
Agile Hand | Agile Robots | 5 | 16 | ? | Not built-in |  |  | Force/Position | 10 per finger pair |  | 1.5 |  |  | Aluminum |  | ROS compatible; active compliant control
The Dexterous Hands RH56BFX/DFX | Inspire-Robots | 5 | 6 | 6 | Pressure sensor at joints | Linear servo motor | Linear-driven | Hybrid force/position | 10/15 | ? | 0.54 |  | RS485 |  | 10k | 2 variants available: one with higher speed (BFX) and one with higher grip force (DFX); human hand size; ROS integration
The Dexterious Hands RH56DFTP | Inspire-Robots | 5 | 6 |  | 17 tactile sensors | Linear servo motor | Linear-driven |  | 30 (fingertip) |  | 0.79 |  |  |  | 8k | Advertised as the more tactile counterpart of the RH56BFX/DFX
SVH 5-finger hand | Schunk | 5 | 20 | 9 | Not built-in | Electric servo motor | Lead-screw-driven | Position |  | 0.85 | 1.3 | 92x70x242.5 | RS485 | Elastic gripping surfaces; aluminum alloy finger | N/A | 2 variants available; Full integration with ROS1 and ROS2; control stack by Raspberry Pi
SoftHand Industry | QbRobotics | 5 | 19 | 1 | Not built-in | DC motor | Tendon-driven | Position/current |  | 0.6-2 | 0.99 |  | EtherCAT, UDP | Elastic + fabric | 10k | Dust, water resistance; adjustable mounting; interchangeable glove
SoftHand2 | QbRobotics | 5 | 19 | 2 | Not built-in | DC motor | Tendon-driven | Position/current |  | 2-3 | 0.94 |  | RS485, USB, EtherCAT, UDP | Elastic + fabric | 15k | Soft human-like finger; ROS comptible; interchangeable glove; dislocatable, self-healing finger joints
IH2 Azzurra | Prensilia | 5 | 11 | 5 | Force sensor on request | DC motor | Tendon-driven | Position/current/force | 7/35 | 2 | 0.64 | 102x45x213 | RS232, USB | Elastic fingertip and palm | 30k | Underactuated fingers
Mia Hand | Prensilia | 5 | 4 | 3 | Force sensor on request | DC motor | Tendon-driven | Position | 70 |  | 0.48 | 82x40x190 | RS232, USB | Customized surfaces: silicone covering | 15k | 3 varients: prosthesis, industry automation, and R&D; soft surface but rigidly coupled links
DexH5 Gen1 | PaXini | 4 | 12 | 5 | 180 multi-dimension tactile sensor | Linear DC motor |  | Position/speed/voltage | 30 | 5 | 0.7 |  | CAN, EtherCAT |  |  | All metal skeleton; rich multi-dimension tactile signals
DexH13 Gen2 | PaXini | 4 | 13 | 13 | 978 multi-dimension tactile sensor | Rotary DC motor |  |  | 14 | 5 |  |  | CAN, EtherCAT |  |  | Rich multi-dimension tactile signals
DH-3 | DH Robotics | 3 | 9 | 6 | Not built-in |  | Gear+Screw+Linkage-driven |  | 65 | 1.8 | 1.68 | 213.5x170x118 | RS485, EtherCAT, USB |  | 10k | Industrial usage
CGI-100-170 | DH Robotics | 3 |  |  | Not built-in |  | Gear-driven |  | 100 | 1.5 | 1.5 | 156.5x124.35x116 | RS485, EtherCAT, USB |  |  | Industrial usage
DYN Hand GEN3 | DYN | 5 | 13 | 11 | Not built-in | DC motor | Tendon-driven |  |  |  | 6 | 500x300x300 |  | Stainless steel, steel alloy, and bronze with Teflon bushings; elastomer for hand surfaces | 15k | Human-like finger
DG-5F | Tesollo | 5 | 20 |  | Force sensors at fingertips (optional) |  |  |  |  | 5(pinch), 20(envelope) | 1.76 |  | Modbus, EtherNet |  |  | Industrial and research applications; ROS2 full integration
DG-4F | Tesollo | 4 | 18 |  | Force sensors at fingertips (optional) |  |  |  |  | 2.5(pinch), 10(envelope) | 1.4 |  | Modbus, EtherNet |  |  | Fingers can shift to form right hand, left hand, or gripper
DG-3F-M | Tesollo | 3 | 12 |  | Force sensors at fingertips (optional) |  |  |  |  | 2.5(pinch), 15(envelope) | 1.114 |  | Modbus, EtherNet |  |  | For industrial assembly in addition to robotic research; Modular structure
DG-3F-B | Tesollo | 3 | 12 |  | N/A |  |  |  |  | 2.5(pinch), 10(envelope) | 1 |  | Modbus, EtherNet |  |  | Industrial and grasping applications
AR10 Hand | Active8 Robots | 5 | 10 |  | Not built-in | Servo motor | [6 empty] | USB | Plastic and aluminum | 2600 | Can be DIY; for education or research
Dex5-1 | Unitree | 5 | 20 |  | 94 tactile sensors (Dex5-1P ver) |  | Composite+gear-driven | Position/Velocity/Torque |  | 20 (for a specific sit.) | 1 | 217.3x127.5x72.1 | USB2.0 |  |  | 1 variant available with tactile sensing and more public data; Replaceable fingers
Aidin Robotic Hand | Aidin Robotics | 5 | 15 |  | Force sensors at fingertips |  |  |  | 20-50 (fingertip) | 15 | 1.3 | 291x112x120 |  |  |  | Product was stated to only be for research purposes
Sharpa Dexterous Hands | Sharpa | 5 | 22 |  | Force sensors at fingertips (up to 30N) |  |  |  | 20 (fingertip) | [6 empty] | Lots of info not released; people were not allowed to touch it at ICRA demo; Dexterous thumb allows hand to use scissors
Surge Hand | Alt Bionics | 5 |  | 6 | Optional force sensor at fingertips |  | Gear Driven |  | 36 | 18 | 0.54 | 188x91x38 | RS485, CAN |  |  | Modular fingers; manus glove compatible; some finger movements are coupled
Covvi Robotic Hand | Covvi | 5 |  | 6 | FSR (Force Sensing Resistor) |  |  |  | 110 | 10 | 1.03 |  | EtherNet | Aluminum, stainless steel |  | ROS2 compatible; controlled by glove
RO Hand | OY Motion | 5 | 11 | 6 | N/A |  |  |  | 4.41 (fingertip), 9.8 (thumbtip) | 30 | 0.54 | 202x83x49 | RS485, CAN | Zinc and aluminum alloy |  | SDK, URDF, ROS and ROS2 compatible; camera controlled motion
RH8D | Seed Robotics | 5 | 19 | 8 | Optional FTS pressure sensors |  |  | Position/Speed/Current |  | 2.5 | 0.62 |  | RS485 |  |  | Independent fingers; wrist movement; URDF, UART, and ROS compatible; CAD files are available to customers
XHand1 | RobotEra | 5 | 12 | 12 | Magnetic based tactile sensors | [9 empty] | 17k
DM-Hand1 | Daimon Robotics | 5 | 12 | 6 | Vision-based tactile sensors
Prosthetic Hand
i-limb Ultra | Össur | 5 | [8 empty] | 0.53 |  |  | Customized surfaces |  | Mainly for prosthesis; available in 4 sizes
Ability Hand | Psyonic | 5 |  |  | Pressure sensor at fingertip | [5 empty] | 0.49 |  |  |  | 20k | Mainly for prosthesis
Hero Arm | Open Bionics | 5 | [7 empty] | 13 | Weight chart | Size chart |  |  |  | Mainly for prosthesis
VINCENTevolution5 | Vincent | 5 | [6 empty] | 35/95 | 35/45 | Weight chart | Size chart |  | Aluminum; Titanium(optional) |  | Mainly for prosthesis
The Genesis Hand | Alt Bionics | 5 |  | 6 |  |  |  |  | 13 | 6.8 | 0.46 | 196x109x56 |  |  |  | Replaceable fingertips and modular fingers; visual feedback indicator (light ring)
OHand Smart Prosthesis | OY Motion | 5 |  |  |  | Linear Actuator |  |  |  | 20 | 0.5 | 199x83x53 | USB |  |  | Mainly for prosthesis
Educational Hand
Youbionic Robot Hand | Youbionic | 5 |  | 6 | N/A | Rotary servo | Linkage-driven | Position |  |  |  | 155x100x110 |  | 3D-printed PLA | 1500 | Can be DIY; educational purpose
DIY Robot Hand | LeWanSoul | 5 |  |  | N/A | Rotary servo | Linkage-driven | Position |  |  | 0.191 | 90x40x165 |  | Acrylic and aluminum alloy | 100 | DIY; educational purpose
uHandPi | Hiwonder | 5 |  |  | N/A | Rotary servo | Linkage-driven | Position |  |  | 0.56 | 205x120x293 |  | Metal and acrylic | 400
Uhandbit | Hiwonder | 5 |  |  | N/A | Rotary servo | Linkage-driven | Position |  |  | 0.56 | 316x310x110 |  |  | 150
AiHand | Hiwonder | 5 |  |  | N/A | Rotary servo | Linkage-driven |  |  |  | 0.73 | 177x105x295 | Bluetooth, USB | Acrylic, duralumin alloy | 200
Bionic Robot Hand | DFROBOT | 5 |  |  | N/A | Rotary servo | Linkage-driven | Position |  | 0.5 | 0.9 |  |  | Acrylic | 200
Educational SoftGripper | SoftGripping | 3 |  |  | N/A | Pneumatic |  |  | 4 |  | 0.45 | 90x52x90 |  | Silicone
Soft Hand
Four fingers lip | The Gripper Company | 4 |  |  | N/A | Pneumatic |  |  |  |  | 0.17 | 96x96x92 |  | Hybrid hard and soft materials | 1000
Soft robotic finger | Rochu | 2/4/6 |  |  | N/A | Pneumatic |  |  |  | 0.6 | 0.44 |  |  |  |  | Modular design, so it can be customized for different finger numbers
mGrip | Schmalz | 2/3/4/5/6 |  |  | N/A | Pneumatic |  |  |  | 3.4 | 0.3-1.6
SoftActuator | SoftGripping | 4 |  |  | N/A | Pneumatic |  |  | 5 | 1 | 0.5 |  |  |  | 1000 | Modular design for different number of fingers
RBO Hand 1 | TU Berlin | 3 |  |  | N/A | Pneumatic | [7 empty] | 3D-printed epoxy-resin, silicone, fabric, plywood | 25 | Underactuated due to soft materials; no thumb, presses against palm for grasping; plywood frame; unsure if cost accounts for actuation mechanism
RBO Hand 2 | TU Berlin | 5 |  |  | N/A | Pneumatic |  |  | >8 | 0.5 | 0.178 |  |  |  | 100 | Underactuated fingers; actuated palm instead of opposable thumb limits grasping; published CAD files
RBO Hand 3 | TU Berlin | 5 | 16 |  | N/A | Pneumatic |  |  |  | 3.9 |  |  |  | 3D-printed material, fabric, silicone rubber | 500 | Resembles human hand with pneumatic actuation; fully opposable thumb; BOM, CAD files, and instructions for construction available
BCL-26 Hand | University of Hong Kong | 5 | 26 |  | N/A | Pneumatic |  | Angle | 21.9 | 2 | [5 empty] | Underactuated - 22 actuators to match 22 joints in human hand
Open-sourced Hand
i2Hand | InMoov | 5 |  | 5 | Magnetic sensor at fingertip | Rotary servo | Tendon-driven/spring-driven | Position | [5 empty] | 3D-printed plastic |  | Well documented for DIY purpose; 2 types of transmission depending on the locations of the actuators
LEAP Hand | CMU | 4 | 17 |  | Not built-in | DC motor | Direct-driven | Position | [6 empty] | 2000 | Larger than a normal human hand; robot arm compatible
D'Manus | Meta/CMU | 3 | 10 |  | Large-area magnetic ReSkin sensor | DC motor | Direct-driven | Position, Current | [6 empty] | 4000 | Large-scale tactile sensing over fingers and palm
OpenHand | Yale | 2/3/4 |  |  | N/A | DC motor | Tendon-driven | Position | [7 empty] | A family of tendon-driven underactuated hands
AiHand | Hiwonder | 5 |  |  | N/A | DC motor | Linkage-driven | Position |  |  | 0.73 | 177x105x295 | Bluetooth, USB | Acrylic, duralumin alloy | 200 | Mainly for education; compatible with block-based programming
FLLEX Hand (not fully open source) | KoreaTech | 5 | 15 |  | N/A |  | Tendon-driven | Position |  | >12 | 1.81 |  |  |  |  | Very high payload due to the enforced tendon design and robustness to hyperextension
OpenBionics | Open Bionics | 5 | 12 | 1 | N/A | Rotary servo | Tendon-driven | Position |  |  | 0.3 |  |  | 3D-printed plastic | 200 | Prosthetic Hands
Robot Nano Hand | Silicon Highway | 5 | 11 |  | N/A | Rotary servo | Tendon-driven |  |  |  |  | 94.50x106.50x124.33 | Serial Bus | 3D-printed plastic | 600 | Components and assembly are well documented; limited grasping and thumb movement; may not be robot arm compatible
Orca Hand | Orca | 5 | 17 |  | Yes (not specified) | Servo motor | Tendon-driven |  |  |  | 1.3 |  | USB | 3D-printed plastic, Silicone | 6000 | Fingers can be popped off; designed with silicon skin; robot arm compatible
Ruka Hand | NYU | 5 | 15 |  | N/A | Servo motor | Tendon-driven/spring-driven | Position |  | 6 |  |  |  | 3D-printed plastic | 1300 | Relatively high payload; two transmission types; robot arm compatible
Dexhand | The Robot Studio | 5 |  |  | N/A | Servo motor | Tendon-driven | [6 empty] | 3D-printed plastic |  | Lots of information not well documented or readily available
HRI Hand | MIT | 5 | 15 |  | N/A | Linear motor |  | Position | 8.76 |  | 0.57 | 84x61x235.5 | Bluetooth | 3D-printed plastic | 500 | Well documented information; modular fingers, robot arm compatible; instructions of constructions very brief
Tilberg Hand (not completed?) | Tilburg Robotics | 4 |  |  | N/A | [5 empty] | <1 | palm ~13x10cm, fingers ~15cm long, 3cm wide |  | 3D-printed plastic | 5k | Roughly twice the size of a human hand; said to have become fully open source in 2022, but BOM and CAD files aren't on website
ALARIS Hand | ALARIS | 5 | 6 |  | N/A | DC motor | Hybrid tendon-linkage | [6 empty] | 3D-printed plastic |  | No locatable bill of materials; unable to view full assembly for potential dimensions
BiDexHand | Northwestern University | 5 | 16 |  | N/A | Servo motor | Cable-driven |  | 2.14 (fingertip) | 10 |  |  |  | 3D-printed plastic |  | Robot arm compatible; ROS2 compatible; build instructions still in progress
(Other) Research Hands
David Hand | DLR | 5 | 20 |  | N/A |  | Tendon-driven/spring-driven |  |  | 2 (fingertip) | 4.5 |  |  |  |  | No sensors or actuators in hand, all located in forearm
DLR Hand II | DLR | 4 | 13 |  | N/A |  |  | Position/force |  | 3 (fingertip) | 1.8 |  |  |  |  | All fingers are identical and modular
DLR-Hit Hand II | DLR | 5 | 15 |  | N/A |  |  |  |  | 1 (fingertip) | 1.5 |  |  |  |  | Made for teleoperation; serial communication system connecting within fingers and between finger and hand
DEXMART Hand | University of Bologna | 5 |  |  | 1 tactile sensor per fingertip |  |  | Position/force/angle | [7 empty] | Research aimed to simplify the design of a robot hand while maintaining or enhancing performance
Upcoming Hand
DEX-EE | Shadow Robot | 3 | 12 | ?? | Multi-taxel, 3 DOF optical tactile sensors | DC motor |  | Force/Position |  |  |  |  | EtherCAT | Metal and plastics |  | Not released, many info unknown
Tesla Hand | Tesla | 5 | 22 | ?? |  |  | Tendon-driven
Clone Hand | Clone | 5
Honda Avatar Hand | Honda | 5 |  |  |  | Motor (unspecified) | Tendon-driven |  |  | >15
Tactile Robot Hand | University of Bristol | 4 |  |  | 3D printed w/ smartphone sensor technologuy
Sanctuary Hand | Sanctuary AI | 5 | 21 |  |  | Mini hydraulic valves
Based on media, many other companies, such as Figure, Sanctuary, Tesla, 1X (Halodi), and Boston Dynamics, have or are working on their own robot hands, but few of them are commerically available.
Not continued
ExoHand | Festo |  |  |  |  | Pneumatic | [9 empty] | Not commerically available anymore
References:
1. Terminology and metrics for robot hands
2. A century of robot hands
3. Development of Multi-fingered Hand for Life-size Humanoid Robots
4. https://mindtrans.narod.ru/hands/hands.htm
5. A Survey of Multifingered Robotic Manipulation: Biological Results, Structural Evolvements, and Learning Methods
6. Manipulability of robotic mechanisms
Note:
1. In "Actuation Type", sometimes "DC motor", "Rotary servo", and "Servo motor" are interchangeable.

## Research (hidden)
Hand | Company | # of Fingers | Total DoF | DoF per finger | Actuated DoF | Tactile Sensing | Actuator Type | Transmission Type | Control Mode | Working Voltage | Force (N) | Max Payload (kg) | Weight (kg) | Size (mm x mm x mm) | Communication Protocol | Material Used | Cost ($USD) | Note | Additional Sources | description
Shadow Dexterous Hands | Shadow Robot | 5 | 24 | Thumb: 5. Remaining have 3 each. | 20 | Shadow Tactile Fingertips (STFs) with 17 x 3 DoF taxels. Each taxel includes a magnet and 3-axis Hall effect sensor. Force (BioTac sensors required to achieve temperature) | DC motor | Tendon-driven | Force/Position | 48 V @ 2.5 (120W) | N/A | 4 | 4.3 | 448 x 135 x 135 | EtherCAT | Metals and plastics (including aluminium, brass, acetyl, polycarbonate, and polyurethane flesh) | 65k - 120k (depending on configuration) | Full ROS integration. Upgradable. Backdriveable. By default, the hand only has 2 STFs, one on the thumb and one on the index finger. Can optionally have STFs on each finger as well. Source code for micro-controllers and schematics is available on request under NDA. | https://robotsguide.com/robots/shadow | actuation type, sensing, unique features
DEX-EE | Shadow Robot | 3 | 12 | 4 | 15 | Distal tactile sensors at fingertips. Optional middle and proximal tactile sensors: proximal phalanx has 14 cells and middle phalanx has 14 cells. Each cell includes a magnet and 3-axis Hall effect sensor. Force and temperature. | DC motor | Tendon-driven | Force/Position | 48 V @ 4.16 (200W) | > 8 at finger tip | N/A | 4.1 | 350 x 165 x 160 | EtherCAT, USB 3.0 distal tactile sensor feed | Metals and plastics (3D printed/CNC aluminum, Nylon, Delrin) | 60k - 140k (depending on configuration) | Full ROS integration. Modular fingers and tactile sensors. Over-actuated configuration. Customizable. Alternative hand base configurations can be commissioned. The tactile sensors on the middle and proximal phalanges are optional and modular. Backdriveable | https://robotsguide.com/robots/dexee
XHand1 | RobotEra | 5 | 12 | Thumb and index: 3. Remaining fingers have 2 each. | 12 | Magnetic based tactile sensors. Force and temperature. | Gear driven | Quasi-Direct Drive (QDD) | Force/Current/Position | 48 V @ 2.5 (120W) | 80 (15 per finger) | 25 palm up. 16 palm left. | 1.1 | 191 x 94 x 47 | EtherCAT, RS485 | Metals and plastics | 17k | Back drivable. Supports Linux, SDK, and ROS. The thumb can be used for a pinky position to improve grip stability. Current refers to current-loop force control. | https://eu.robotshop.com/products/robotera-dexterous-hand-xhand1-right
Allegro Hand V5(4F Plus) | Wonik Robotics | 4 | 16 | 4 | 16 | Capacitive pressure sensor (Air). Omnidirectional by default. | DC motor | Gear-driven | Current | 24 V @ 5.0 (120 W) | N/A | 15 | 1.02 | N/A | CAN | Aluminum, plastics, and silicone (for fingertips) | N/A | Different fingertip types for different grips. Fingertips have LED's, color changes with finger tactile sensitivity. Supports ROS. Released 2025 so some information is not available yet.
Allegro Hand V4 | Wonik Robotics | 4 | 16 | 4 | 16 | Not built-in | DC motor | Gear-driven | Current | 24 V @ 4.16 (100 W) | N/A | 5 | 1.08 | 253.2 x 252.2 x 40.8 | CAN | Aluminum, plastics, and silicone (for fingertips) | 26k | Widely used for robot learning for dexterity research. Comes with simple software for developing and testing algorithms for a variety of commercial robots. Supports Linux, Windows, and ROS. Third party tactile sensors available.
SVH | Schunk | 5 | 20 | Thumb, forefinger, and middle finger: 2 each. Ring and little finger: 1 each. | 9 | Not built-in | Electric servo motor | Leadscrew Mechanism | Force/Position | 24 V | N/A | 0.85 | 1.3 | 92 x 70 x 242.5 | RS485 | Elastic gripping surfaces; Aluminum alloy | ~30k | 2 variants available; Supports ROS and has drivers for integrating with ROS1 and ROS2; control stack by Raspberry Pi
Ability Hand | Psyonic | 5 | 12 | Thumb: 4, Index & Middle: 3 each, Ring & Little: 1 each | 6 | Flexible PCB that houses three pressure sensors on each finger. Uses three MPL3115A2 barometric pressure sensors cast in silicone. | DC motor | Tendon-driven | Myoelectric Control (EMG) via electrodes on user's residual limb | Rechargeable lithium-ion battery. 7.4 V @ 14. 2200mAh | Power grasp: 66; Pinch grasp: 9.3; Key grasp: 14 | ~20 | 0.49 | Large: 200 x 110 x 55; Small: 189 x 110 x 55 | BLE | 3D-printed nylon, carbon fiber, silicone | 10k - 20k | Mainly for prosthesis. Converts pressure sensor data to vibrations on the skin of the residual limb. No backdrivability because of worm gears. | https://www.unb.ca/ibme/_assets/documents/past-docs/MEC17-papers/akhtar-the-psyonic-compliant.pdf
ProHand 1.0 | Proception AI | 5 | 22 | N/A | N/A | High resolution touch sensors. | N/A | Tendon-driven | Force/Position | 48 V | 50 Finger tip force | N/A | 2 | N/A | N/A | N/A | N/A | The specifications are not finalized and the hand is still in development. The roadmap is to release in 2028 | https://www.proception.ai/proception/white-paper-2025.pdf
Surge Hand | Alt Bionics | 5 | 6 |  | 6 | Optional force sensor at fingertips |  | Gear Driven |  |  | 36 | 18 | 0.54 | 188x91x38 | RS485, CAN |  |  | Modular fingers; manus glove compatible; some finger movements are coupled
DM-Hand1 | Daimon Robotics | 5 | 12 | N/A | 6 | Vision-based tactile sensors | DC motor | Tendon-driven | N/A |  | Max Thumb Gripping Force: 14; Max Four-Finger Gripping Force 11 | N/A | 0.65 |  | UART | Metals and plastics | N/A | The sensors are very thin, reducing finger thickness. | https://www.newsfilecorp.com/release/253649/Live-from-ICRA-2025-Daimon-Robotics-New-VisionBased-Tactile-Sensor-Makes-Its-U.S.-Debut-to-Widespread-Industry-Acclaim
COVVI Robotic Hand | Covvi | 5 | 6 | Thumb: 2. Rest: 1 each | 6 | FSR (Force Sensing Resistor) | N/A | N/A | N/A |  | Power Grip: 213; Tripod Grip: 35; Key Grip 22 | (Power grip) Lifting upwards: 30; All robot orientations: 10 | 1.03 | 179 x 75 x 236 | Ethernet | Aluminum, stainless steel, silicone | N/A | ROS2 and Python ECI API compatible. Glove on the hand is touchscreen compatible. Improved fingertip friction with serrated-like texture. Has a digital payload of 16 kg. Adapted from COVVI Prosthetic Hand.
IH2 Azzurra | Prensilia | 5 | 11 | N/A | 5 | Force sensor on request | DC motor | Tendon-driven | Position/current/force | 9V @ 5A peak | Cyl: 35; Lat 7 | N/A | 0.64 | 102 x 45 x 213 | RS232, USB | Elastic fingertip and palm. Non back-drivable | 30k | Underactuated fingers
Mia Hand | Prensilia | 5 | 4 | N/A | 3 | Force sensor on request | DC motor | Tendon-driven | Position/current/force | 24 V @ 2.5 peak | 44 - 140 | 9 | 0.52 | 140 x 135 x 190 | RS485 | Customized surfaces: silicone covering | 15k | 3 varients: prosthesis, industry automation, and R&D; soft surface but rigidly coupled links. Integrated ROS1 and ROS2
SoftHand Industry | QbRobotics | 5 | 19 | N/A | 1 | Not built-in | DC motor | Tendon-driven | Position/current | 24 - 48V (30W) | N/A | Power grasp: 2; Pinch grasp: 0.6; Hanging: 5 | 0.99 | 185 x 244 x 83.2 | EtherCAT, UDP | Aluminum, ABS, fiberglass, elastic, fabric | 8k | Underactuated. Dust, water resistance; adjustable mounting; interchangeable glove. ROS1 & ROS2 compatible
SoftHand2 Research | QbRobotics | 5 | 19 | N/A | 2 | Not built-in | DC motor | Tendon-driven | Position/current | 24V @ 0.5A | N/A | Pinch configuration: 2; Grasp configuration: 3; Open pinch grasping: 30 | 0.94 | 191 x 255 x 77 | RS485, USB, EtherCAT, UDP | Aluminum, ABS, fiberglass, elastic, fabric | 17k | Soft human-like finger; ROS & ROS2 comptible; interchangeable glove; dislocatable, self-healing finger joints
DG-5F | Tesollo | 5 | 20 | 4 | 20 | Force sensors at fingertips (optional) | N/A | N/A | N/A | 24V @ 10A Max | N/A | Pinch: 5; Envelop: 20; | 1.76 | N/A | Modbus, EtherNet | Metals and plastics | 17k | Industrial and research applications; Full ROS2 compatibility
DG-4F | Tesollo | 4 | 18 | N/A | N/A | Force sensors at fingertips (optional) | N/A | N/A | N/A | 24V @ 10A Max | N/A | Pinch: 2.5; Envelop: 10; | 1.4 | N/A | Modbus, EtherNet | Metals and plastics | N/A | Fingers can shift to form right hand, left hand, or gripper
DG-3F-M | Tesollo | 3 | 12 | 4 | N/A | Force sensors at fingertips (optional) | DC motor | N/A | N/A | 24V @ 10A Max | N/A | Pinch: 5; Envelop: 15; | 1.114 | N/A | Modbus, EtherNet | Metals and plastics | 9.5k | For industrial assembly in addition to robotic research; Modular structure; Supports C/C++ and SDK.
DG-3F-B | Tesollo | 3 | 12 | 4 | N/A | Not built-in | N/A | N/A | N/A | 24V @ 10A Max | N/A | Pinch: 2.5; Envelop: 5; | 1.044 | N/A | Modbus, EtherNet | Metals and plastics | N/A | Industrial and grasping applications; suitable for irregular, soft, and multi-variety objects. Suction type fingertips (optional)
RH8D | Seed Robotics | 5 | 19 | Thumb: 2; Wrist joint: 3; Index and Middle: 1 each; Ring and Little: 1 shared. | 8 | Optional FTS(3 or 1) pressure sensors. Optional capacitive touch areas | N/A | Tendon-driven | Position/Speed/Current | 9V - 24V | N/A | Vertical: 2.5; 3D space: 1 | 0.62 | N/A | RS485 and USB | Hybrid metal-polymer and kevlar | 6.5k | Independent fingers; wrist movement; URDF, UART, and ROS compatible; CAD files are available to customers. FTS-3 and FTS-1 available. Dyneema fiber tendons
RH6D | Seed Robotics | 4 | 15 | Thumb: 2; Wrist: 2; Index: 1; Ring and little: 1 shared | 6 | Optional FTS(3 or 1) pressure sensors. Optional capacitive touch areas | N/A | Tendon-driven | Position/Speed/Current | 9V - 24V | N/A | Vertical: .75; 3D space: .45 | 0.305 | N/A | RS485 and USB | Hybrid metal-polymer and kevlar | N/A | URDF models available to customers. Open source ROS package. Distance sensor on palm reports proximity and presence of objects
RH4D | Seed Robotics | 3 | 11 | Wrist rotation, wrist flexion, Index flexion, combined flexion of index and middle | 4 | Optional FTS(3 or 1) pressure sensors. Optional capacitive touch areas | N/A | Tendon-driven | Position/Speed | 9V - 24V | N/A | Vertical: 2.5; 3D space: .5 | 0.25 | N/A | RS485 and USB | Hybrid metal-polymer and kevlar | 2k | Distance sensor on palm reports proximity and presence of objects
Sharpa Dexterous Hands | Sharpa | 5 | 22 | N/A | N/A | Dynamic Tactile Array (DTA) Force sensors at fingertips (up to 30N) | N/A | N/A | N/A | 10 ~ 18 | 20 (fingertip) | N/A | 1.2 | 200 x 90 x 50 | Ethernet | N/A | N/A | Lots of info not released; people were not allowed to touch it at ICRA demo; Dexterous thumb allows hand to use scissors. Developed friendly
Aidin Robotic Hand | Aidin Robotics | 5 | 15 | 3 | N/A | Miniature 6-axis F/T Sensor | N/A | N/A | N/A | N/A | 20-50 (fingertip) | 15 | 1.3 | 291 x 112 x 120 | N/A | Metals and plastics | N/A | Product was stated to only be for research purposes
The Dexterous Hands RH56BFX/DFX | Inspire-Robots | 5 | 6 | N/A | 6 | Pressure sensor at joints | Linear servo motor | Linear-driven | Hybrid force/position | 24 V @ 2A Max | Maximum thumb grip: 6; Maximum palm finger group: 4 | N/A | 0.54 | N/A (unclear) | RS485 | N/A | 10k | 2 variants available: one with higher speed (BFX) and one with higher grip force (DFX); human hand size; ROS integration
The Dexterious Hands RH56DFTP | Inspire-Robots | 5 | 6 | N/A |  | 17 tactile sensors | Linear servo motor | Linear-driven | N/A | 24V @ 4.5A Max | 30 (fingertip) | N/A | 0.79 | N/A | Modbus | N/A | 7k | Advertised as the more tactile counterpart of the RH56BFX/DFX
BH8-282 BarettHand | Barrett | 3 | 8 | 2 | 4 | Optional force/torque sensor at wrist and capacitive pressure sensor at fingers and palm | DC motor | N/A | Position | 20-80 VDC; 5/12/250 W (idle/typ/max) | Active: 15; Passive: 20 | 6 | 0.98 | 102 x 89 x 335 | CAN, RS232 | N/A | 30k | Backdrivable and compliance; durable; fingers are detachable/modular
uHandPi | Hiwonder | 5 | 6 | 1 each, 1 for wrist | N/A | N/A | Rotary servo | Linkage-driven | Position | 7.5V 6A | N/A | N/A | 0.56 | 205 x 120 x 293 | Raspberry Pi | Metal and acrylic | 400 | Cheapest
Agile Hand | Agile Robots | 5 | 16 | N/A | N/A | Not built-in | N/A | N/A | Force/Position | N/A | 10 per finger | N/A | 1.5 | N/A | EtherCAT | Aluminum | N/A | ROS compatible; active compliant control. Modular fingers. C++ and Python support
F.02 Humanoid Hand | Figure AI | 5
Optimus Hand | Tesla | 5
Smart Hands | Roboworks | 5 | 6 |  | 12 | 6 pressure sensors | Linear servo motor (6) | N/A | N/A | DC 24V @ 2A Max | Maximum thumb grip: 6; Maximum palm finger group: 4 | N/A | 0.54 | N/A | RS485 | N/A | 8k | Open source. ROS 2 Foxy Supported
Dex5-1P | Unitree | 5 | 20 | Thumb: 4; Rest: 3 each | 16 | 94 tactile sensors | N/A | Gear-driven | N/A | 24V~60V @ 3A Max | 10 (fingertip) | 5cm ball facing down: 3.5; ball facing left: 5 | 1 | 217.3 x 127.5 x 72.1 | USB 2.0 | N/A | 10.5k | Smooth back-drivability. Modular fingers
Dex3-1 | Unitree | 3 | 7 | Thumb: 3; Index and Middle: 2 | 5 | 33 tactile sensors | N/A | 6 Motors Drive Directly; 1 Motor Drive with Gears | N/A | 12~58V @ 10A Max | N/A | 5cm ball facing down: 0.5; ball facing left: 0.5 | 0.71 | 175 x 88 x 77 | USB 2.0 | N/A | 8.7k
Clone Hand | Clone | 5 | [15 empty] | "The anthropomorphic Clone Hand was made possible thanks to Clone’s proprietary Myofiber technology. With these artificial muscle fibers, Clone can animate any natural skeleton, human or animal."
Muscle v0 | Daxo Robotics | 5
GMH18 | PaXini | 5
RO Hand | OY Motion | 5 | 11 |  | 6 | N/A |  |  |  |  | 4.41 (fingertip), 9.8 (thumbtip) | 30 | 0.54 | 202x83x49 | RS485, CAN | Zinc and aluminum alloy |  | SDK, URDF, ROS and ROS2 compatible; camera controlled motion
DexHand021

## Website
Hand name | Company name | Link to hand page | # of Fingers | # of Actuators | Photo filename | Text description | Date updated | Notes
Shadow Dexterous Hands | Shadow Robot | https://www.shadowrobot.com/dexterous-hand-series/ | 5 | 20 | shadow-dexterous-hand.png | 20 geared brushed DC motors pulling tendons passing through Bowden tubes at wrist. Each finger has 3 independently driven DOF and a fourth coupled DOF. Option to reduce from 4 fingers and a thumb to 3, 2, or 1 fingers and a thumb. 1-DOF palm flex. Wrist: 2 DOF. Communication: EtherCAT. Optional fingertip tactile sensors. | Nov 2025
DEX-EE | Shadow Robot | https://www.shadowrobot.com/dex-ee/ | 3 | 15 | shadow_dex_ee.jpg | 15 DC motors. Tendon-driven transmission: each finger has five motors driving four joints to reduce backlash and ensure smooth force/torque control (e.g., N+1 tendon routing). Distributed taxel arrays along the finger segments with vision-based tactile sensing in the fingertips. Modular finger and sensor design; motors stored in finger bases. Full ROS integration. Built to endure long-running, physically demanding experiments, including impacts and collisions. | Nov 2025
XHand1 | RobotEra | https://www.robotera.com/en/goods1/4.html | 5 | 12 | xhand1.png | 12 motors. Quasi-Direct Drive (QDD). Tactile arrays (>100 points) on each finger. Thumb can be repositioned to pinky location for enhanced grip. Supports Linux, SDK, and ROS. | Nov 2025
Allegro Hand V5 Plus | Wonik Robotics | https://www.allegrohand.com/sub/product/p.php?idx=4 | 4 | 16 | allegrohand_v5.jpeg | 16 DC motors. Gear-driven. Omnidirectional capacitive pressure-sensitive tactile sensors. Interchangeable fingertips for specialized grips. ROS support. | Nov 2025
Allegro Hand V4 | Wonik Robotics | https://www.allegrohand.com/sub/product/p.php?idx=1 | 4 | 16 | allegrohand_v4.png | 16 DC motors. Gear-driven. No built-in tactile sensing. Widely used for dexterity research. Supports Linux, Windows, and ROS. | Nov 2025
Surge Hand | Alt-Bionics | https://www.altbionics.com/robotics/ | 5 | ? | surgehand.png | 6 active DoF. Gear-driven. Optional advanced force sensors coming soon. Fully modular fingers enabling quick repairs. Rubberized fingers and palmar surfaces. Supports RS485 and CAN communication. | Nov 2025 | Couldn't find number actuators or actuator type.
SVH | Schunk | https://schunk.com/us/en/gripping-systems/special-gripper/svh/c/PGR_3161 | 5 | 9 | SVH.png | 9 DC motors. Gear-driven (and spindle drives). No built-in tactile sensing. Features elastic gripping surfaces; power and control electronics integrated in the wrist. Supports ROS and Raspberry Pi. | Nov 2025
Ability Hand | Psyonic | https://www.psyonic.io/robots | 5 | 6 | abilityhand.png | 6 brushless DC motors. Gear-driven. Tactile sensing via a flexible PCB and three barometric pressure sensors cast in silicone. Used in prosthesis and robotics; utilizes lightweight carbon fiber. | Nov 2025
ProHand 1.0 | Proception AI | https://www.proception.ai/hand | 5 | ? | prohand.png | Unspecified number and type of actuators. Tendon-driven. Tactile sensing (type unspecified). The specifications are not finalized; planned to release in December, 2025. | Nov 2025
DM-Hand1 | Daimon Robotics | https://www.dmrobot.com/ | 5 | 6 | dmhand1.png | 6 DC motors. Gear-driven. Vision-based tactile sensors. The thin sensor profile reduces finger thickness and improves flexibility. | Nov 2025
COVVI Robotic Hand | Covvi | https://www.covvi-robotics.com/robotic-hand/ | 5 | 6 | covvirobotichand.png | 6 actuators (unspecified). Gear-driven. Springs integrated in transmission. Force Sensing Resistor (FSR) in all fingertips. The index finger is touchscreen compatible and features a serrated fingertip texture for improved grip. Adapted from COVVI Prosthetic Hand. Compatible with ROS2 and Python ECI API. | Nov 2025
IH2 Azzurra | Prensilia | https://www.prensilia.com/ih2-azzurra-hand/ | 5 | 5 | ih2azzurra.png | 5 brushed DC motors. Tendon-driven (with adjustable Bowden cable transmission). No built-in tactile sensing. Includes motor force/position sensors and optional tendon tension sensors. | Nov 2025
Mia Hand R&D | Prensilia | https://www.prensilia.com/mia-hand-research/ | 5 | 3 | miahand.png | 3 motors. Geneva mechanism drive. Optional fingertip force sensors. Available in three variants: prosthesis, industry, and R&D. Compatible with ROS. | Nov 2025
SoftHand Industry | QbRobotics | https://qbrobotics.com/product/qb-softhand-industry/ | 5 | 1 | softhandindustry.png | 1 DC motor. Tendon-driven. No built-in tactile sensing. The fingers open and close together in one synergy; features interchangeable gloves. Compatible with ROS & ROS2. | Nov 2025
SoftHand2 Research | QbRobotics | https://qbrobotics.com/product/qb-softhand-2-research/ | 5 | 2 | softhand2research.png | 2 DC motors. Tendon-driven. No built-in tactile sensing. Features dislocatable, self-healing finger joints and interchangeable gloves. Compatible with ROS and ROS2. | Nov 2025
DG-5F | Tesollo | https://en.tesollo.com/dg-5f/ | 5 | 20 | dg5f.png | 20 brushless DC motors. Direct-driven. Optional fingertip Force/Torque (F/T) sensors. Optional shorter wrist. Suitable for research and industrial applications. Compatible with ROS2. | Nov 2025 | Claims each DoF (20) is independently driven but doesn't explicitly say if there are 20 motors.
DG-4F | Tesollo | https://en.tesollo.com/dg-4f/ | 4 | ? | dg4f.png | Unspecified number of DC motors. Optional fingertip Force/Torque (F/T) sensors. Adaptive gripping capability: fingers can shift to form right hand, left hand, or gripper. | Nov 2025 | Unsure about number of actuators.
DG-3F-M | Tesollo | https://en.tesollo.com/dg-3f-m/ | 3 | ? | dg3fm.png | Unspecified number of brushless DC motors. Optional fingertip Force/Torque (F/T) sensors. Improved mechanical robustness and control precision. Features a fully modular structure. Supports C/C++ and an SDK. | Nov 2025 | Unsure about number of actuators.
DG-3F-B | Tesollo | https://en.tesollo.com/dg-3f-b/ | 3 | ? | dg3fb.png | Unspecified number of brushless DC motors. No built-in tactile sensing. Offers optional suction-type fingertips. | Nov 2025 | Unsure about number of actuators.
RH8D | Seed Robotics | https://www.seedrobotics.com/rh8d-adult-robot-hand | 5 | 8 | RH8D.png | 8 smart actuators (type unspecified). Tendon-driven with Dyneema (Kevlar) tendons. Optional FTS pressure sensors (3 or 1 axis) and optional capacitive pads on the back of the palm. Features fingers with magnetic detachment. Open source ROS package. | Nov 2025
RH6D | Seed Robotics | https://www.seedrobotics.com/rh5d-rh7d-childsize-robot-hand | 4 | 6 | RH6D.png | 6 smart actuators (type unspecified). Tendon-driven with Dyneema (Kevlar) tendons. No built-in tactile sensing. Features a Time-of-flight (ToF) distance sensor in the palm and optional capacitive pads on the back of the palm. Child-sized hand. | Nov 2025
RH4D | Seed Robotics | https://www.seedrobotics.com/rh4d-advanced-manipulator | 3 | 4 | RH4D.png | 4 smart actuators (type unspecified). Tendon-driven with Dyneema (Kevlar) tendons. No built-in tactile sensing. Time-of-flight (ToF) distance sensor in the palm and optional capacitive pads on the back of the palm. | Nov 2025
Sharpa Dexterous Hands | Sharpa | https://www.sharpa.com/ | 5 | ? | Sharpa.png | 22 active DoF. Unspecified transmission type. Dynamic Tactile Array (DTA) capable of detecting up to 30N. Lifespan of over 1 million grip cycles. Backdrivable. Supports ROS, Linux, C++, Python, and Windows. Expected release in 2026. | Nov 2025 | The hand claims 22 active DoF
Aidin Robotic Hand | Aidin Robotics | https://www.aidinrobotics.co.kr/en/robotic-hand | 5 | ? | Aidin.png | Linkage-driven. 6-axis Force/Torque (F/T) sensors on each fingertip. For research use only. | Nov 2025
The Dexterous Hands RH56BFX/DFX | Inspire-Robots | https://inspire-robots.store/collections/all/products/dexterous-hand-rh56dfx-series?variant=42723202072820 | 5 | 6 | DexterousHandsDFX.png | 6 miniature linear servo actuators with 12 motorized joints. Linear-drive. Hybrid force and position control. Six integrated pressure sensors. Two variants: BFX (greater speed) and DFX (greater grip force). Supports ROS. | Nov 2025
The Dexterous Hands RH56DFTP | Inspire-Robots | https://inspire-robots.store/products/the-dexterous-hands-rh56dftp?variant=45933596246260 | 5 | 6 | DexterousHandsDFTP.png | 6 miniature linear servo actuators with 12 motorized joints. Linear-drive. 17 tactile sensors and 6 pressure sensors built-in. Extended lifespan and mimics the size of human hands. Fingertips can exert a force of up to 3 kg. | Nov 2025
BarrettHand | Barrett | https://barrett.com/barretthand | 3 | 4 | BarrettHand.png | 4 brushless DC servo motors. Worm drives integrated with proprietary cable drive and breakaway clutch. Position sensing at each motor. Optional torque and tactile sensing in fingertips; features a perception palm sensor that uses cameras, lasers, LED, and infrared to assist with object localization. Modular finger design. | Nov 2025
uHandPi | Hiwonder | https://www.hiwonder.com/products/uhandpi?variant=40961372618839 | 5 | 6 | uHandPi.png | 6 servo motors. Linkage-driven. No built-in tactile sensing. Utilizes camera for AI image recognition, finger-guessing, etc. Integrated with Raspberry Pi 5. Super cheap hand; mainly for education. | Nov 2025
Agile Hand | Agile Robots | https://www.agile-robots.com/en/robotic-solutions/agile-hand | 5 | ? | agilehand.png | Unspecified number and type of actuators. Unspecified transmission type. Multisensory tactile sensing. Equipped with active compliant control strategies. Features a modular finger design and optional independent thumb actuator. Compatible with C++, Python, and ROS. | Nov 2025
F.02 Humanoid Hand | Figure AI | https://www.figure.ai/ | 5 | ? | f02hand.png | Part of the Figure 02 humanoid robot. Details are unavailable. | Nov 2025
Optimus Hand | Tesla | https://www.tesla.com/AI | 5 | ? | optimushand.png | Part of the Optimus humanoid robot. Details are unavailable. | Nov 2025
Dex5-1P | Unitree | https://www.unitree.com/Dex5-1 | 5 | ? | dex5-1p.png | 16 active and 4 passive DOF. Gear-driven. Fast reflex and high flexibility. Ultra-small joint gaps. 94 tactile sensors over fingertips, finger phalanges, and palm. Backdrivable. Features a modular finger design. | Nov 2025
Dex3-1 | Unitree | https://www.unitree.com/Dex3-1 | 3 | 7 | dex3-1.png | 7 micro brushless DC motors - 6 direct-drive and 1 gear-drive. 33 tactile sensors on fingertips, finger phalanges, and palm. Communication: Unibus. Compatible with Unitree G1 humanoid robot. | Nov 2025
Clone Hand | Clone | https://clonerobotics.com/hand | 5 | ? | clonehand.png | Artificial muscle fibers (Myofiber technology). Extremely biomimetic. Clone has not publicly disclosed detailed information on Myofiber. | Nov 2025
Muscle v0 | Daxo Robotics | https://daxo-robotics.com/ | 5 | ? | musclev0.png | 108 artificial muscle units. Uses artificial muscles to achieve "infinite" degrees of freedom. AI powered to route power through other muscles in case of muscle failure. Continuum hand. A prototype. | Nov 2025
GMH18 GEN3 | PaXini | https://paxini.com/dex/gen3 | 5 | ? | gmh18.png | 11 active and 7 passive DOF. Coreless Motor and Multi-link mechanism. Proprietary force control algorithms and adaptive grasping based on object shape. ITPU multi-dimensional tactile sensing units covering the fingernails, fingertips, finger pads, and palm; capable of 15 types of tactile perception. Supports camera expansion on the palm and back of hand. | Nov 2025
RO Hand | OY Motion | https://oymotion.com/en/product62/191 | 5 | ? | rohand.png | 6 active and 5 passive DOF. No built-in tactile sensing. Lightweight and resembles the size and proportions of a human hand. Used in inspection robots, prosthetics, and research. Supports SDK, ROS, and ROS2. | Nov 2025
DexHand021 | DexRobot | https://www.dex-robot.com/en/productionDexhand | 5 | ? | dexrobot_hand.png | 12 active and 7 passive DOF. Tendon-driven. Equipped with multimodal sensory feedback, including position, force, and tactile sensors. Features independently replaceable fingers. Supports ROS and ROS2. | Nov 2025
Atlas Gripper | Boston Dynamics | https://bostondynamics.com/atlas/ | 3 | 7 | atlasgripper.png | 7 actuators (type unspecified). Tactile sensors on fingertips and cameras in the palm. Feature an articulated thumb joint. Modular. Part of the Atlas humanoid robot. | Nov 2025